## All Components
Component_Type | Category | File_Name | Component_Name | Decommission | Size_Is_Int | Size_Min | Size_Max | CAPEX_Model | Unit_CAPEX | Fix_CAPEX | OPEX_Variable | OPEX_Fixed | Discount_Rate | Lifetime | Decommission_Cost | Input_Carrier | Output_Carrier | Main_Input_Carrier | Rated_Power | Efficiency | Emission_Factor | Size_Unit | Gamma1 | Gamma2 | Gamma3 | Gamma4
Technology | CCSTechnologies | CO2_Compressor.json | CONV1 | impossible | 0 | 0 | 10000 | 3 | 154396.9 | 3939565 | 0 | 0 | 0.1 | 15 | 0 | CO2captured, electricity | CO2_highp | CO2captured | N/A | N/A | 0 | t
Technology | CCSTechnologies | MEA_large.json | N/A | impossible | 0 | 792.18 | 1985.203 | 3 | 1108400 | N/A | 0 | 0.05 | 0.1 | 30 | 0 | electricity, heat | CO2captured | N/A | N/A | N/A | N/A | tonne/hr
Technology | CCSTechnologies | MEA_medium.json | N/A | impossible | 0 | 158.436 | 792.18 | 3 | 1108400 | N/A | 0 | 0.05 | 0.1 | 30 | 0 | electricity, heat | CO2captured | N/A | N/A | N/A | N/A | tonne/hr
Technology | CCSTechnologies | MEA_small.json | N/A | impossible | 0 | 14.18 | 158.436 | 3 | 1104000 | N/A | 0 | 0.05 | 0.1 | 30 | 0 | electricity, heat | CO2captured | N/A | N/A | N/A | N/A | tonne/hr
Technology | DAC | DAC_Adsorption.json | DAC_Adsorption | impossible | 1 | 0 | 200 | 1 | 162984 | 0 | 0 | 0.04 | 0.1 | 25 | 0 | electricity, heat | CO2captured | N/A | N/A | N/A | -1 | MW
Technology | HeatGeneration | Boiler_El.json | CONV2 | impossible | 0 | 0 | 500 | 1 | 114430 | 1000000 | 0.5 | 0.01 | 0.1 | 25 | 0 | electricity | heat | electricity | N/A | N/A | 0 | MW
Technology | HeatGeneration | Boiler_Industrial_NG.json | CONV2 | impossible | 0 | 0 | 250 | 1 | 300000 | 0 | 0 | 0.02 | 0.1 | 25 | 0 | gas | heat | gas | N/A | N/A | 0.185 | MW
Technology | HeatGeneration | Boiler_Small_H2.json | CONV2 | impossible | 0 | 0 | 250 | 1 | 300000 | 0 | 0 | 0.02 | 0.1 | 25 | 0 | hydrogen | heat | hydrogen | N/A | N/A | 0 | MW
Technology | HeatGeneration | Boiler_Small_NG.json | CONV2 | impossible | 0 | 0 | 2.5 | 1 | 300000 | 0 | 0 | 0.02 | 0.1 | 25 | 0 | gas | heat | gas | N/A | N/A | 0.185 | MW
Technology | HeatGeneration | Furnace_H2.json | CONV2 | impossible | 0 | 0 | 500 | 1 | 18000 | 0 | 0.1 | 0.09 | 0.1 | 15 | 0 | hydrogen | heat | hydrogen | N/A | N/A | 0 | MW
Technology | HeatGeneration | Furnace_NG.json | CONV2 | impossible | 0 | 0 | 500 | 1 | 15000 | 0 | 0.1 | 0.09 | 0.1 | 15 | 0 | gas | heat | gas | N/A | N/A | 0.185 | MW
Technology | HeatGeneration | HeatPump_AirSourced.json | HeatPump_AirSourced | impossible | 0 | 0 | 2 | 1 | 800000 | 0 | 0 | 0.015 | 0.1 | 15 | 0 | electricity | heat | electricity | N/A | N/A | 0 | MW
Technology | HeatGeneration | HeatPump_GroundSourced.json | HeatPump_GroundSourced | impossible | 0 | 0 | 2 | 1 | 800000 | 0 | 0 | 0.015 | 0.1 | 15 | 0 | electricity | heat | electricity | N/A | N/A | 0 | MW
Technology | HeatGeneration | HeatPump_SeaWaterSourced.json | HeatPump_WaterSourced | impossible | 0 | 0 | 2 | 1 | 800000 | 0 | 0 | 0.015 | 0.1 | 15 | 0 | electricity | heat | electricity | N/A | N/A | 0 | MW
Technology | HeatGeneration | HeatPump_WaterSourced.json | HeatPump_WaterSourced | impossible | 0 | 0 | 2 | 1 | 800000 | 0 | 0 | 0.015 | 0.1 | 15 | 0 | electricity | heat | electricity | N/A | N/A | 0 | MW
Technology | HydrogenTechnologies | Electrolyzer.json | CONV1 | 0 | 0 | 0 | 100000 | 1 | 650000 | 0 | 0 | 0.04 | 0.1 | 25 | 0 | electricity | hydrogen | electricity | N/A | N/A | 0 | MW
Technology | HydrogenTechnologies | FuelCell.json | CONV2 | 0 | 0 | 0 | 100000 | 1 | 1170000 | 0 | 0 | 0.3072 | 0.1 | 10 | 0 | hydrogen | electricity | hydrogen | N/A | N/A | 0 | MW
Technology | HydroTechnologies | Hydro_Reservoir.json | Hydro_Open | impossible | 0 | 0 | 10000000 | 1 | 500000 | 0 | 0 | 0.04 | 0.1 | 50 | 0 | electricity | electricity | electricity | N/A | N/A | 0 | MWh
Technology | HydroTechnologies | PumpedHydro_Closed.json | STOR | impossible | 0 | 0 | 10000000 | 1 | 500000 | 0 | 0 | 0.04 | 0.1 | 50 | 0 | electricity | electricity | electricity | N/A | N/A | 0 | MWh
Technology | HydroTechnologies | PumpedHydro_Open.json | HydroOpen | impossible | 0 | 0 | 10000000 | 1 | 500000 | 0 | 0 | 0.04 | 0.1 | 50 | 0 | electricity | electricity | electricity | N/A | N/A | 0 | MWh
Technology | Industrial | CrackerFurnace.json | CONV3 | impossible | 0 | 0 | 1000 | 3 | 787730 | 206000000 | 0 | 0.04 | 0.1 | 25 | 0 | naphtha, gas | crackedgas, steam | naphtha | N/A | N/A | 0.3793 | tonne/hr
Technology | Industrial | CrackerFurnace_Electric.json | CONV3 | impossible | 0 | 0 | 1000 | 3 | 787730 | 206000000 | 0 | 0.02 | 0.1 | 25 | 0 | naphtha, electricity | crackedgas, steam | naphtha | N/A | N/A | 0 | tonne/hr
Technology | Industrial | EthyleneCompression.json | CONV3 | impossible | 0 | 0 | 1000 | 3 | 265160 | 69200000 | 0 | 0.01 | 0.1 | 25 | 0 | crackedgas, steam | crackedgas | crackedgas | N/A | N/A | 0 | tonne/hr
Technology | Industrial | EthyleneCompression_Electric.json | CONV3 | impossible | 0 | 0 | 1000 | 3 | 265160 | 69200000 | 0 | 0.01 | 0.1 | 25 | 0 | crackedgas, electricity | crackedgas | crackedgas | N/A | N/A | 0 | tonne/hr
Technology | Industrial | EthyleneSeparation.json | CONV3 | impossible | 0 | 0 | 1000 | 3 | 497760 | 130000000 | 0 | 0.01 | 0.1 | 25 | 0 | crackedgas, electricity, steam | ethylene, gas | crackedgas | N/A | N/A | 0 | tonne/hr
Technology | Industrial | SteamReformer.json | CONV2 | impossible | 0 | 1 | 100000 | 1 | 1000 | 0 | 0 | 0.04 | 0.1 | 20 | 0 | gas | hydrogen, electricity | gas | N/A | N/A | 0 | MW
Technology | Industrial | SteamReformer_CCS.json | CONV2 | impossible | 0 | 0.7 | 90000 | 1 | 1786000 | 0 | 0 | 0.04 | 0.1 | 20 | 0 | gas | hydrogen, electricity, CO2 | gas | N/A | N/A | 0 | MW
Technology | PowerGeneration | CombinedCycle_fixed_size.json | CCPP | impossible | 0 | 0 | 1 | 1 | 18000 | N/A | 0.1 | 0.09 | 0.1 | 15 | 0 | gas, hydrogen | electricity | gas | N/A | N/A | 0.187 | MW
Technology | PowerGeneration | GasTurbine_H2_10.json | GasTurbine_H2_10 | impossible | 1 | 0 | 100 | 1 | 5504608.8 | 0 | 0 | 0.05 | 0.1 | 15 | 0 | hydrogen | electricity, heat | gas | 10 | N/A | 0.185 | MW
Technology | PowerGeneration | GasTurbine_H2_100.json | GasTurbine_H2_100 | impossible | 1 | 0 | 100 | 1 | 49869972 | 0 | 0 | 0.05 | 0.1 | 15 | 0 | hydrogen | electricity, heat | gas | 100 | N/A | 0.185 | MW
Technology | PowerGeneration | GasTurbine_H2_250.json | GasTurbine_H2_250 | impossible | 1 | 0 | 100 | 1 | 60539676 | 0 | 0 | 0.05 | 0.1 | 15 | 0 | hydrogen | electricity, heat | gas | 250 | N/A | 0.185 | MW
Technology | PowerGeneration | GasTurbine_H2_400.json | GasTurbine_H2_400 | impossible | 1 | 0 | 100 | 1 | 88211317.2 | 0 | 0 | 0.05 | 0.1 | 15 | 0 | hydrogen | electricity, heat | gas | 400 | N/A | 0.185 | MW
Technology | PowerGeneration | GasTurbine_NG_10.json | GasTurbine_NG_10 | impossible | 1 | 0 | 100 | 1 | 4587174 | 0 | 0 | 0.05 | 0.1 | 15 | 0 | gas, hydrogen | electricity, heat | gas | 10 | N/A | 0.185 | MW
Technology | PowerGeneration | GasTurbine_NG_100.json | GasTurbine_NG_100 | impossible | 1 | 0 | 100 | 1 | 41558310 | 0 | 0 | 0.05 | 0.1 | 15 | 0 | gas, hydrogen | electricity, heat | gas | 100 | N/A | 0.185 | MW
Technology | PowerGeneration | GasTurbine_NG_250.json | GasTurbine_NG_250 | impossible | 1 | 0 | 100 | 1 | 50449730 | 0 | 0 | 0.05 | 0.1 | 15 | 0 | gas, hydrogen | electricity, heat | gas | 250 | N/A | 0.185 | MW
Technology | PowerGeneration | GasTurbine_NG_400.json | GasTurbine_NG_400 | impossible | 1 | 0 | 100 | 1 | 73509431 | 0 | 0 | 0.05 | 0.1 | 15 | 0 | gas, hydrogen | electricity, heat | gas | 400 | N/A | 0.185 | MW
Technology | PowerGeneration | GasTurbine_simple.json | CONV1 | impossible | 0 | 0 | 10000 | 1 | 18000 | N/A | 0.1 | 0.09 | 0.1 | 15 | 0 | gas, hydrogen | electricity | gas | N/A | N/A | 1 | MW
Technology | PowerGeneration | GasTurbine_simple_CCS.json | CONV1 | impossible | 0 | 0 | 10000 | 1 | 18000 | N/A | 0.1 | 0.09 | 0.1 | 15 | 0 | gas, hydrogen | electricity | gas | N/A | N/A | 0.2 | MW
Technology | PowerGeneration | SteamTurbine.json | CONV2 | impossible | 0 | 0 | 1500 | 1 | 60000 | 0 | 0 | 0.02 | 0.1 | 25 | 0 | WAGgas | electricity | WAGgas | N/A | N/A | 0 | MW
Technology | RES | Photovoltaic.json | RES | impossible | 0 | 0 | 10000 | 1 | 119362.879 | 0 | 16.9375 | 0 | 0.1 | 20 | 0 | N/A | electricity | N/A | N/A | N/A | 0 | MW
Technology | RES | SolarThermal.json | RES | impossible | 0 | 0 | 1000 | 1 | 630000 | 0 | 0 | 3.15 | 0.1 | 30 | 0 | N/A | heat | N/A | N/A | N/A | 0 | MW
Technology | RES | WindTurbine_Offshore_11000.json | RES | impossible | 1 | 0 | 1500000 | 1 | 15104639.18 | 0 | 2.6 | 0.23 | 0.1 | 25 | 0 | N/A | electricity | N/A | N/A | N/A | 0 | MW
Technology | RES | WindTurbine_Offshore_6000.json | RES | impossible | 1 | 0 | 1500000 | 1 | 9376265.23 | 0 | 2.8 | 0.23 | 0.1 | 25 | 0 | N/A | electricity | N/A | N/A | N/A | 0 | MW
Technology | RES | WindTurbine_Offshore_9500.json | RES | impossible | 1 | 0 | 1500000 | 1 | 13242572.63 | 0 | 2.7 | 0.23 | 0.1 | 25 | 0 | N/A | electricity | N/A | N/A | N/A | 0 | MW
Technology | RES | WindTurbine_Onshore_1500.json | RES | impossible | 1 | 0 | 1500000 | 1 | 1575397.85 | 0 | 12.7972 | 0 | 0.1 | 25 | 0 | N/A | electricity | N/A | N/A | N/A | 0 | MW
Technology | RES | WindTurbine_Onshore_2500.json | RES | impossible | 1 | 0 | 1500000 | 1 | 2625663.08 | 0 | 12.7972 | 0 | 0.1 | 25 | 0 | N/A | electricity | N/A | N/A | N/A | 0 | MW
Technology | RES | WindTurbine_Onshore_4000.json | RES | impossible | 1 | 0 | 1500000 | 1 | 4201060.92 | 0 | 12.7972 | 0 | 0.1 | 25 | 0 | N/A | electricity | N/A | N/A | N/A | 0 | MW
Technology | Sink | PermanentStorage_CO2_simple.json | SINK | impossible | 0 | 0 | 10000000 | 1 | 0 | N/A | 20 | 0 | 0.1 | 25 | 0 | CO2captured, electricity |  | CO2captured | N/A | N/A | 0 | tonne
Technology | Storage | Storage_Battery.json | STOR | impossible | 0 | 0 | 10000000 | 1 | 500000 | 0 | 0 | 0.04 | 0.1 | 10 | 0 | electricity | electricity | electricity | N/A | N/A | 0 | MWh
Technology | Storage | Storage_Ethylene.json | STOR | impossible | 0 | 0 | 100000 | 1 | 19520 | 0 | 0 | 0.02 | 0.1 | 15 | 0 | ethylene | ethylene | ethylene | N/A | N/A | 0 | tonne
Technology | Storage | Storage_H2.json | STOR | impossible | 0 | 0 | 1000 | 1 | 1e-05 | 0 | 0 | 0 | 0.1 | 25 | 0 | hydrogen | hydrogen | hydrogen | N/A | N/A | 0 | MWh
Technology | Storage | Storage_H2_Cavern.json | STOR | impossible | 0 | 0 | 6000000000 | 1 | 10 | 0 | 0 | 0.05 | 0.1 | 50 | 0 | hydrogen, electricity | hydrogen | hydrogen | N/A | N/A | 0 | MWh
Technology | Storage | Storage_HotWater.json | STOR | impossible | 0 | 0 | 28000 | 1 | 10000 | 0 | 0 | 0.02 | 0.1 | 20 | 0 | heat | heat | heat | N/A | N/A | 0 | MWh
Technology | Storage | Storage_NG.json | STOR | impossible | 0 | 0 | 1000 | 1 | 1e-05 | 0 | 0 | 0 | 0.1 | 25 | 0 | gas | gas | gas | N/A | N/A | 0 | MWh
Technology | Storage | Storage_PCM.json | STOR | impossible | 0 | 0 | 280 | 1 | 50000 | 0 | 0 | 0.03 | 0.1 | 15 | 0 | heat | heat | heat | N/A | N/A | 0 | MWh
Technology | Storage | TemporaryStorage_CO2.json | STOR | impossible | 0 | 0 | 1000 | 1 | 1e-05 | 0 | 0 | 0 | 0.1 | 25 | 0 | CO2captured | CO2captured | CO2captured | N/A | N/A | 0 | tonne
Network | Network | CO2Railway.json | fluid | impossible | 0 | 0 | 10000 | N/A | N/A | N/A | 0.00025145 | 0 | 0.1 | 40 | 0 | CO2captured | CO2captured | CO2captured | N/A | Loss: 1.25e-07 | 0 | t/h | 1000 | 5.1079 | 0 | 0
Network | Network | CO2Ship.json | fluid | impossible | 0 | 0 | 10000 | N/A | N/A | N/A | 0.01 | 0 | 0.1 | 30 | 0 | CO2captured | CO2captured | CO2captured | N/A | Loss: 1.25e-07 | 0 | t/h | 1000 | 353.5093 | 0 | 0
Network | Network | CO2Truck.json | fluid | impossible | 0 | 0 | 10000 | N/A | N/A | N/A | 0.012572 | 0.0103 | 0.1 | 10 | 0 | CO2captured | CO2captured | CO2captured | N/A | Loss: 1.25e-07 | 0 | t/h | 1000 | 7.0727 | 0 | 0
Network | Network | CO2_Pipeline.json | fluid | impossible | 0 | 0 | 50 | N/A | N/A | N/A | 0 | 0 | 0.1 | 50 | 0 | CO2captured | CO2captured | CO2captured | N/A | Loss: 1.25e-07 | 0 | t/h | 1000 | 0.91603 | 0 | 0
Network | Network | electricityOffshore.json | electricity | impossible | 0 | 0 | 10000 | N/A | N/A | N/A | 0 | 0.1 | 0.1 | 40 | 0 | electricity | electricity | electricity | N/A | Loss: 7e-08 | 0 | MW | 1000 | 2500 | 0 | 0
Network | Network | electricityOnshore.json | electricity | impossible | 0 | 0 | 10000 | N/A | N/A | N/A | 0 | 0.1 | 0.1 | 40 | 0 | electricity | electricity | electricity | N/A | Loss: 5e-08 | 0 | MW | 1000 | 0 | 0 | 3
Network | Network | electricitySimple.json | electricity | impossible | 0 | 0 | 10000 | N/A | N/A | N/A | 0 | 0 | 0.1 | 40 | 0 | electricity | electricity | electricity | N/A | Loss: 7e-08 | 0 | MW | 0 | 0.01 | 0 | 0
Network | Network | heat.json | fluid | impossible | 0 | 0 | 1000 | N/A | N/A | N/A | 1.6e-06 | 0.1 | 0.1 | 40 | 0 | heat | heat | heat | N/A | Loss: 0.00015 | 0 | MW | 1000 | 1.5601 | 0 | 6e-05
Network | Network | hydrogenPipelineOffshore.json | fluid | impossible | 0 | 0 | 10000 | N/A | N/A | N/A | 1.6e-06 | 0 | 0.1 | 30 | 0 | hydrogen | hydrogen | hydrogen | N/A | Loss: 1.25e-07 | 0 | MW | 1000 | 2500 | 0 | 0
Network | Network | hydrogenPipelineOnshore.json | fluid | impossible | 0 | 0 | 10000 | N/A | N/A | N/A | 1.6e-06 | 0 | 0.1 | 30 | 0 | hydrogen | hydrogen | hydrogen | N/A | Loss: 1.25e-07 | 0 | MW | -12060812.0053 | 354.0732 | 0 | 0.44584
Network | Network | hydrogenRailway.json | fluid | impossible | 0 | 0 | 852.48 | N/A | N/A | N/A | 3.2e-07 | 0 | 0.1 | 30 | 0 | hydrogen | hydrogen | hydrogen | N/A | Loss: 1.25e-07 | 0 | MW | 1000 | 0.006 | 0 | 0
Network | Network | hydrogenShip.json | fluid | impossible | 0 | 0 | 10000 | N/A | N/A | N/A | 1.15e-05 | 0 | 0.1 | 30 | 0 | hydrogen | hydrogen | hydrogen | N/A | Loss: 1.25e-07 | 0 | MW | 1000 | 0.37373 | 0 | 0
Network | Network | hydrogenSimple.json | fluid | impossible | 0 | 0 | 10000 | N/A | N/A | N/A | 0 | 0 | 0.1 | 40 | 0 | hydrogen | hydrogen | hydrogen | N/A | Loss: 7e-08 | 0 | MW | 0 | 0 | 0 | 0
Network | Network | hydrogenTruck.json | fluid | impossible | 0 | 0 | 38.628 | N/A | N/A | N/A | 1.6e-05 | 0 | 0.1 | 10 | 0 | hydrogen | hydrogen | hydrogen | N/A | Loss: 1.25e-07 | 0 | MW | 1000 | 0.013 | 0 | 0

## Technologies
Component_Type | Category | File_Name | Component_Name | Decommission | Size_Is_Int | Size_Min | Size_Max | CAPEX_Model | Unit_CAPEX | Fix_CAPEX | OPEX_Variable | OPEX_Fixed | Discount_Rate | Lifetime | Decommission_Cost | Input_Carrier | Output_Carrier | Main_Input_Carrier | Rated_Power | Efficiency | Emission_Factor | Size_Unit | Gamma1 | Gamma2 | Gamma3 | Gamma4
Technology | CCSTechnologies | CO2_Compressor.json | CONV1 | impossible | 0 | 0 | 10000 | 3 | 154396.9 | 3939565 | 0 | 0 | 0.1 | 15 | 0 | CO2captured, electricity | CO2_highp | CO2captured | N/A | N/A | 0 | t
Technology | CCSTechnologies | MEA_large.json | N/A | impossible | 0 | 792.18 | 1985.203 | 3 | 1108400 | N/A | 0 | 0.05 | 0.1 | 30 | 0 | electricity, heat | CO2captured | N/A | N/A | N/A | N/A | tonne/hr
Technology | CCSTechnologies | MEA_medium.json | N/A | impossible | 0 | 158.436 | 792.18 | 3 | 1108400 | N/A | 0 | 0.05 | 0.1 | 30 | 0 | electricity, heat | CO2captured | N/A | N/A | N/A | N/A | tonne/hr
Technology | CCSTechnologies | MEA_small.json | N/A | impossible | 0 | 14.18 | 158.436 | 3 | 1104000 | N/A | 0 | 0.05 | 0.1 | 30 | 0 | electricity, heat | CO2captured | N/A | N/A | N/A | N/A | tonne/hr
Technology | DAC | DAC_Adsorption.json | DAC_Adsorption | impossible | 1 | 0 | 200 | 1 | 162984 | 0 | 0 | 0.04 | 0.1 | 25 | 0 | electricity, heat | CO2captured | N/A | N/A | N/A | -1 | MW
Technology | HeatGeneration | Boiler_El.json | CONV2 | impossible | 0 | 0 | 500 | 1 | 114430 | 1000000 | 0.5 | 0.01 | 0.1 | 25 | 0 | electricity | heat | electricity | N/A | N/A | 0 | MW
Technology | HeatGeneration | Boiler_Industrial_NG.json | CONV2 | impossible | 0 | 0 | 250 | 1 | 300000 | 0 | 0 | 0.02 | 0.1 | 25 | 0 | gas | heat | gas | N/A | N/A | 0.185 | MW
Technology | HeatGeneration | Boiler_Small_H2.json | CONV2 | impossible | 0 | 0 | 250 | 1 | 300000 | 0 | 0 | 0.02 | 0.1 | 25 | 0 | hydrogen | heat | hydrogen | N/A | N/A | 0 | MW
Technology | HeatGeneration | Boiler_Small_NG.json | CONV2 | impossible | 0 | 0 | 2.5 | 1 | 300000 | 0 | 0 | 0.02 | 0.1 | 25 | 0 | gas | heat | gas | N/A | N/A | 0.185 | MW
Technology | HeatGeneration | Furnace_H2.json | CONV2 | impossible | 0 | 0 | 500 | 1 | 18000 | 0 | 0.1 | 0.09 | 0.1 | 15 | 0 | hydrogen | heat | hydrogen | N/A | N/A | 0 | MW
Technology | HeatGeneration | Furnace_NG.json | CONV2 | impossible | 0 | 0 | 500 | 1 | 15000 | 0 | 0.1 | 0.09 | 0.1 | 15 | 0 | gas | heat | gas | N/A | N/A | 0.185 | MW
Technology | HeatGeneration | HeatPump_AirSourced.json | HeatPump_AirSourced | impossible | 0 | 0 | 2 | 1 | 800000 | 0 | 0 | 0.015 | 0.1 | 15 | 0 | electricity | heat | electricity | N/A | N/A | 0 | MW
Technology | HeatGeneration | HeatPump_GroundSourced.json | HeatPump_GroundSourced | impossible | 0 | 0 | 2 | 1 | 800000 | 0 | 0 | 0.015 | 0.1 | 15 | 0 | electricity | heat | electricity | N/A | N/A | 0 | MW
Technology | HeatGeneration | HeatPump_SeaWaterSourced.json | HeatPump_WaterSourced | impossible | 0 | 0 | 2 | 1 | 800000 | 0 | 0 | 0.015 | 0.1 | 15 | 0 | electricity | heat | electricity | N/A | N/A | 0 | MW
Technology | HeatGeneration | HeatPump_WaterSourced.json | HeatPump_WaterSourced | impossible | 0 | 0 | 2 | 1 | 800000 | 0 | 0 | 0.015 | 0.1 | 15 | 0 | electricity | heat | electricity | N/A | N/A | 0 | MW
Technology | HydrogenTechnologies | Electrolyzer.json | CONV1 | 0 | 0 | 0 | 100000 | 1 | 650000 | 0 | 0 | 0.04 | 0.1 | 25 | 0 | electricity | hydrogen | electricity | N/A | N/A | 0 | MW
Technology | HydrogenTechnologies | FuelCell.json | CONV2 | 0 | 0 | 0 | 100000 | 1 | 1170000 | 0 | 0 | 0.3072 | 0.1 | 10 | 0 | hydrogen | electricity | hydrogen | N/A | N/A | 0 | MW
Technology | HydroTechnologies | Hydro_Reservoir.json | Hydro_Open | impossible | 0 | 0 | 10000000 | 1 | 500000 | 0 | 0 | 0.04 | 0.1 | 50 | 0 | electricity | electricity | electricity | N/A | N/A | 0 | MWh
Technology | HydroTechnologies | PumpedHydro_Closed.json | STOR | impossible | 0 | 0 | 10000000 | 1 | 500000 | 0 | 0 | 0.04 | 0.1 | 50 | 0 | electricity | electricity | electricity | N/A | N/A | 0 | MWh
Technology | HydroTechnologies | PumpedHydro_Open.json | HydroOpen | impossible | 0 | 0 | 10000000 | 1 | 500000 | 0 | 0 | 0.04 | 0.1 | 50 | 0 | electricity | electricity | electricity | N/A | N/A | 0 | MWh
Technology | Industrial | CrackerFurnace.json | CONV3 | impossible | 0 | 0 | 1000 | 3 | 787730 | 206000000 | 0 | 0.04 | 0.1 | 25 | 0 | naphtha, gas | crackedgas, steam | naphtha | N/A | N/A | 0.3793 | tonne/hr
Technology | Industrial | CrackerFurnace_Electric.json | CONV3 | impossible | 0 | 0 | 1000 | 3 | 787730 | 206000000 | 0 | 0.02 | 0.1 | 25 | 0 | naphtha, electricity | crackedgas, steam | naphtha | N/A | N/A | 0 | tonne/hr
Technology | Industrial | EthyleneCompression.json | CONV3 | impossible | 0 | 0 | 1000 | 3 | 265160 | 69200000 | 0 | 0.01 | 0.1 | 25 | 0 | crackedgas, steam | crackedgas | crackedgas | N/A | N/A | 0 | tonne/hr
Technology | Industrial | EthyleneCompression_Electric.json | CONV3 | impossible | 0 | 0 | 1000 | 3 | 265160 | 69200000 | 0 | 0.01 | 0.1 | 25 | 0 | crackedgas, electricity | crackedgas | crackedgas | N/A | N/A | 0 | tonne/hr
Technology | Industrial | EthyleneSeparation.json | CONV3 | impossible | 0 | 0 | 1000 | 3 | 497760 | 130000000 | 0 | 0.01 | 0.1 | 25 | 0 | crackedgas, electricity, steam | ethylene, gas | crackedgas | N/A | N/A | 0 | tonne/hr
Technology | Industrial | SteamReformer.json | CONV2 | impossible | 0 | 1 | 100000 | 1 | 1000 | 0 | 0 | 0.04 | 0.1 | 20 | 0 | gas | hydrogen, electricity | gas | N/A | N/A | 0 | MW
Technology | Industrial | SteamReformer_CCS.json | CONV2 | impossible | 0 | 0.7 | 90000 | 1 | 1786000 | 0 | 0 | 0.04 | 0.1 | 20 | 0 | gas | hydrogen, electricity, CO2 | gas | N/A | N/A | 0 | MW
Technology | PowerGeneration | CombinedCycle_fixed_size.json | CCPP | impossible | 0 | 0 | 1 | 1 | 18000 | N/A | 0.1 | 0.09 | 0.1 | 15 | 0 | gas, hydrogen | electricity | gas | N/A | N/A | 0.187 | MW
Technology | PowerGeneration | GasTurbine_H2_10.json | GasTurbine_H2_10 | impossible | 1 | 0 | 100 | 1 | 5504608.8 | 0 | 0 | 0.05 | 0.1 | 15 | 0 | hydrogen | electricity, heat | gas | 10 | N/A | 0.185 | MW
Technology | PowerGeneration | GasTurbine_H2_100.json | GasTurbine_H2_100 | impossible | 1 | 0 | 100 | 1 | 49869972 | 0 | 0 | 0.05 | 0.1 | 15 | 0 | hydrogen | electricity, heat | gas | 100 | N/A | 0.185 | MW
Technology | PowerGeneration | GasTurbine_H2_250.json | GasTurbine_H2_250 | impossible | 1 | 0 | 100 | 1 | 60539676 | 0 | 0 | 0.05 | 0.1 | 15 | 0 | hydrogen | electricity, heat | gas | 250 | N/A | 0.185 | MW
Technology | PowerGeneration | GasTurbine_H2_400.json | GasTurbine_H2_400 | impossible | 1 | 0 | 100 | 1 | 88211317.2 | 0 | 0 | 0.05 | 0.1 | 15 | 0 | hydrogen | electricity, heat | gas | 400 | N/A | 0.185 | MW
Technology | PowerGeneration | GasTurbine_NG_10.json | GasTurbine_NG_10 | impossible | 1 | 0 | 100 | 1 | 4587174 | 0 | 0 | 0.05 | 0.1 | 15 | 0 | gas, hydrogen | electricity, heat | gas | 10 | N/A | 0.185 | MW
Technology | PowerGeneration | GasTurbine_NG_100.json | GasTurbine_NG_100 | impossible | 1 | 0 | 100 | 1 | 41558310 | 0 | 0 | 0.05 | 0.1 | 15 | 0 | gas, hydrogen | electricity, heat | gas | 100 | N/A | 0.185 | MW
Technology | PowerGeneration | GasTurbine_NG_250.json | GasTurbine_NG_250 | impossible | 1 | 0 | 100 | 1 | 50449730 | 0 | 0 | 0.05 | 0.1 | 15 | 0 | gas, hydrogen | electricity, heat | gas | 250 | N/A | 0.185 | MW
Technology | PowerGeneration | GasTurbine_NG_400.json | GasTurbine_NG_400 | impossible | 1 | 0 | 100 | 1 | 73509431 | 0 | 0 | 0.05 | 0.1 | 15 | 0 | gas, hydrogen | electricity, heat | gas | 400 | N/A | 0.185 | MW
Technology | PowerGeneration | GasTurbine_simple.json | CONV1 | impossible | 0 | 0 | 10000 | 1 | 18000 | N/A | 0.1 | 0.09 | 0.1 | 15 | 0 | gas, hydrogen | electricity | gas | N/A | N/A | 1 | MW
Technology | PowerGeneration | GasTurbine_simple_CCS.json | CONV1 | impossible | 0 | 0 | 10000 | 1 | 18000 | N/A | 0.1 | 0.09 | 0.1 | 15 | 0 | gas, hydrogen | electricity | gas | N/A | N/A | 0.2 | MW
Technology | PowerGeneration | SteamTurbine.json | CONV2 | impossible | 0 | 0 | 1500 | 1 | 60000 | 0 | 0 | 0.02 | 0.1 | 25 | 0 | WAGgas | electricity | WAGgas | N/A | N/A | 0 | MW
Technology | RES | Photovoltaic.json | RES | impossible | 0 | 0 | 10000 | 1 | 119362.879 | 0 | 16.9375 | 0 | 0.1 | 20 | 0 | N/A | electricity | N/A | N/A | N/A | 0 | MW
Technology | RES | SolarThermal.json | RES | impossible | 0 | 0 | 1000 | 1 | 630000 | 0 | 0 | 3.15 | 0.1 | 30 | 0 | N/A | heat | N/A | N/A | N/A | 0 | MW
Technology | RES | WindTurbine_Offshore_11000.json | RES | impossible | 1 | 0 | 1500000 | 1 | 15104639.18 | 0 | 2.6 | 0.23 | 0.1 | 25 | 0 | N/A | electricity | N/A | N/A | N/A | 0 | MW
Technology | RES | WindTurbine_Offshore_6000.json | RES | impossible | 1 | 0 | 1500000 | 1 | 9376265.23 | 0 | 2.8 | 0.23 | 0.1 | 25 | 0 | N/A | electricity | N/A | N/A | N/A | 0 | MW
Technology | RES | WindTurbine_Offshore_9500.json | RES | impossible | 1 | 0 | 1500000 | 1 | 13242572.63 | 0 | 2.7 | 0.23 | 0.1 | 25 | 0 | N/A | electricity | N/A | N/A | N/A | 0 | MW
Technology | RES | WindTurbine_Onshore_1500.json | RES | impossible | 1 | 0 | 1500000 | 1 | 1575397.85 | 0 | 12.7972 | 0 | 0.1 | 25 | 0 | N/A | electricity | N/A | N/A | N/A | 0 | MW
Technology | RES | WindTurbine_Onshore_2500.json | RES | impossible | 1 | 0 | 1500000 | 1 | 2625663.08 | 0 | 12.7972 | 0 | 0.1 | 25 | 0 | N/A | electricity | N/A | N/A | N/A | 0 | MW
Technology | RES | WindTurbine_Onshore_4000.json | RES | impossible | 1 | 0 | 1500000 | 1 | 4201060.92 | 0 | 12.7972 | 0 | 0.1 | 25 | 0 | N/A | electricity | N/A | N/A | N/A | 0 | MW
Technology | Sink | PermanentStorage_CO2_simple.json | SINK | impossible | 0 | 0 | 10000000 | 1 | 0 | N/A | 20 | 0 | 0.1 | 25 | 0 | CO2captured, electricity |  | CO2captured | N/A | N/A | 0 | tonne
Technology | Storage | Storage_Battery.json | STOR | impossible | 0 | 0 | 10000000 | 1 | 500000 | 0 | 0 | 0.04 | 0.1 | 10 | 0 | electricity | electricity | electricity | N/A | N/A | 0 | MWh
Technology | Storage | Storage_Ethylene.json | STOR | impossible | 0 | 0 | 100000 | 1 | 19520 | 0 | 0 | 0.02 | 0.1 | 15 | 0 | ethylene | ethylene | ethylene | N/A | N/A | 0 | tonne
Technology | Storage | Storage_H2.json | STOR | impossible | 0 | 0 | 1000 | 1 | 1e-05 | 0 | 0 | 0 | 0.1 | 25 | 0 | hydrogen | hydrogen | hydrogen | N/A | N/A | 0 | MWh
Technology | Storage | Storage_H2_Cavern.json | STOR | impossible | 0 | 0 | 6000000000 | 1 | 10 | 0 | 0 | 0.05 | 0.1 | 50 | 0 | hydrogen, electricity | hydrogen | hydrogen | N/A | N/A | 0 | MWh
Technology | Storage | Storage_HotWater.json | STOR | impossible | 0 | 0 | 28000 | 1 | 10000 | 0 | 0 | 0.02 | 0.1 | 20 | 0 | heat | heat | heat | N/A | N/A | 0 | MWh
Technology | Storage | Storage_NG.json | STOR | impossible | 0 | 0 | 1000 | 1 | 1e-05 | 0 | 0 | 0 | 0.1 | 25 | 0 | gas | gas | gas | N/A | N/A | 0 | MWh
Technology | Storage | Storage_PCM.json | STOR | impossible | 0 | 0 | 280 | 1 | 50000 | 0 | 0 | 0.03 | 0.1 | 15 | 0 | heat | heat | heat | N/A | N/A | 0 | MWh
Technology | Storage | TemporaryStorage_CO2.json | STOR | impossible | 0 | 0 | 1000 | 1 | 1e-05 | 0 | 0 | 0 | 0.1 | 25 | 0 | CO2captured | CO2captured | CO2captured | N/A | N/A | 0 | tonne

## Networks
Component_Type | Category | File_Name | Component_Name | Decommission | Size_Is_Int | Size_Min | Size_Max | CAPEX_Model | Unit_CAPEX | Fix_CAPEX | OPEX_Variable | OPEX_Fixed | Discount_Rate | Lifetime | Decommission_Cost | Input_Carrier | Output_Carrier | Main_Input_Carrier | Rated_Power | Efficiency | Emission_Factor | Size_Unit | Gamma1 | Gamma2 | Gamma3 | Gamma4
Network | Network | CO2Railway.json | fluid | impossible | 0 | 0 | 10000 | N/A | N/A | N/A | 0.00025145 | 0 | 0.1 | 40 | 0 | CO2captured | CO2captured | CO2captured | N/A | Loss: 1.25e-07 | 0 | t/h | 1000 | 5.1079 | 0 | 0
Network | Network | CO2Ship.json | fluid | impossible | 0 | 0 | 10000 | N/A | N/A | N/A | 0.01 | 0 | 0.1 | 30 | 0 | CO2captured | CO2captured | CO2captured | N/A | Loss: 1.25e-07 | 0 | t/h | 1000 | 353.5093 | 0 | 0
Network | Network | CO2Truck.json | fluid | impossible | 0 | 0 | 10000 | N/A | N/A | N/A | 0.012572 | 0.0103 | 0.1 | 10 | 0 | CO2captured | CO2captured | CO2captured | N/A | Loss: 1.25e-07 | 0 | t/h | 1000 | 7.0727 | 0 | 0
Network | Network | CO2_Pipeline.json | fluid | impossible | 0 | 0 | 50 | N/A | N/A | N/A | 0 | 0 | 0.1 | 50 | 0 | CO2captured | CO2captured | CO2captured | N/A | Loss: 1.25e-07 | 0 | t/h | 1000 | 0.91603 | 0 | 0
Network | Network | electricityOffshore.json | electricity | impossible | 0 | 0 | 10000 | N/A | N/A | N/A | 0 | 0.1 | 0.1 | 40 | 0 | electricity | electricity | electricity | N/A | Loss: 7e-08 | 0 | MW | 1000 | 2500 | 0 | 0
Network | Network | electricityOnshore.json | electricity | impossible | 0 | 0 | 10000 | N/A | N/A | N/A | 0 | 0.1 | 0.1 | 40 | 0 | electricity | electricity | electricity | N/A | Loss: 5e-08 | 0 | MW | 1000 | 0 | 0 | 3
Network | Network | electricitySimple.json | electricity | impossible | 0 | 0 | 10000 | N/A | N/A | N/A | 0 | 0 | 0.1 | 40 | 0 | electricity | electricity | electricity | N/A | Loss: 7e-08 | 0 | MW | 0 | 0.01 | 0 | 0
Network | Network | heat.json | fluid | impossible | 0 | 0 | 1000 | N/A | N/A | N/A | 1.6e-06 | 0.1 | 0.1 | 40 | 0 | heat | heat | heat | N/A | Loss: 0.00015 | 0 | MW | 1000 | 1.5601 | 0 | 6e-05
Network | Network | hydrogenPipelineOffshore.json | fluid | impossible | 0 | 0 | 10000 | N/A | N/A | N/A | 1.6e-06 | 0 | 0.1 | 30 | 0 | hydrogen | hydrogen | hydrogen | N/A | Loss: 1.25e-07 | 0 | MW | 1000 | 2500 | 0 | 0
Network | Network | hydrogenPipelineOnshore.json | fluid | impossible | 0 | 0 | 10000 | N/A | N/A | N/A | 1.6e-06 | 0 | 0.1 | 30 | 0 | hydrogen | hydrogen | hydrogen | N/A | Loss: 1.25e-07 | 0 | MW | -12060812.0053 | 354.0732 | 0 | 0.44584
Network | Network | hydrogenRailway.json | fluid | impossible | 0 | 0 | 852.48 | N/A | N/A | N/A | 3.2e-07 | 0 | 0.1 | 30 | 0 | hydrogen | hydrogen | hydrogen | N/A | Loss: 1.25e-07 | 0 | MW | 1000 | 0.006 | 0 | 0
Network | Network | hydrogenShip.json | fluid | impossible | 0 | 0 | 10000 | N/A | N/A | N/A | 1.15e-05 | 0 | 0.1 | 30 | 0 | hydrogen | hydrogen | hydrogen | N/A | Loss: 1.25e-07 | 0 | MW | 1000 | 0.37373 | 0 | 0
Network | Network | hydrogenSimple.json | fluid | impossible | 0 | 0 | 10000 | N/A | N/A | N/A | 0 | 0 | 0.1 | 40 | 0 | hydrogen | hydrogen | hydrogen | N/A | Loss: 7e-08 | 0 | MW | 0 | 0 | 0 | 0
Network | Network | hydrogenTruck.json | fluid | impossible | 0 | 0 | 38.628 | N/A | N/A | N/A | 1.6e-05 | 0 | 0.1 | 10 | 0 | hydrogen | hydrogen | hydrogen | N/A | Loss: 1.25e-07 | 0 | MW | 1000 | 0.013 | 0 | 0

## Summary
Type | Category | Count
Technology | PowerGeneration | 12
Technology | HeatGeneration | 10
Technology | RES | 8
Technology | Storage | 8
Technology | Industrial | 7
Technology | CCSTechnologies | 4
Technology | HydroTechnologies | 3
Technology | HydrogenTechnologies | 2
Technology | DAC | 1
Technology | Sink | 1
Network | Network | 14