## capex_oxyfuel
size_tclinker_per_h | capex_eur
0 | 0
75 | 50760000
125 | 72350000
220 | 113371000
Note on B1: Bertoni, L. (Luca): In euro totali
Note on A5: Bertoni, L. (Luca): EXTRAPOLATED FOR LARGER SIZES

## capex_mea
size_tco2out_per_h | capex_eur
0 | 0
4.4302 | 13962331.8125
14.7675 | 25360000 | 1717285.6289
24.4188 | 26820000
50 | 30689778.4845
Note on A6: Bertoni, L. (Luca): EXTRAPOLATED FOR LARGER SIZES

## capex_cpu_oxyfuel
size_tco2out_per_h | liquid | gas | supercritical
0 | 0 | 0 | 0
75 | 48600000 | 50200000 | 61000000
125 | 62500000 | 63300000 | 71600000
220 | 88910000 | 88190000 | 91740000
Note on A5: Bertoni, L. (Luca): EXTRAPOLATED VALUES

## capex_compressor_mea
size_tco2out_per_h | liquid | gas | supercritical
0 | 0 | 0 | 0
4.4302 | 7530000 | 8006490.8938 | 10684945.674
14.7675 | 11204125.5209 | 12566567.848 | 16588739.7695
24.4188 | 13243508.4664 | 15128236.9697 | 19939806.6222
50 | 18648960.6882 | 21918026.046 | 28821920.5994
Note on A6: Bertoni, L. (Luca): EXTRAPOLATED VALUES

## energy_oxy_mea
value
beta_oxy | 0.31281
alpha_oxy | 0.078336
alpha_mea | 0.038587
el_recovery_oxy | 0.10637

## energy_cpu_compressor
electricity_cons_MWh/tCO2 | liquid | gas | supercritical
el_cons_cpu | 0.17051 | 0.12025 | 0.13739
el_cons_compressor | 0.1193 | 0.07459 | 0.089737

## calculations
CEMCAP ref. plant 3000 tpd of clinker production - 0,85 MtCO2/y | [9 empty] | CEMCAP ref. plant 3000 tpd of clinker production - 0,85 MtCO2/y () - high CO2
CAPEX [M€] |  | CO2 removal rate (direct emissions) | [7 empty] | No CCS | P.Oxy only | MEA 30% - 95%CCR | MEA 50% - 95%CCR | MEA 80% - 95%CCR | MEA 100% - 95%CCR
|  | P.Oxy only | MEA 30% - 95%CCR | MEA 50% - 95%CCR | MEA 80% - 95%CCR | MEA 100% - 95%CCR |  |  | Clinker production, tpd | 3000.0035 | 2999.9194 | 2999.9194 | 2999.9194 | 2999.9194 | 2999.9194
|  | 72.35 | 84.321 | 89.2065 | 95.4456 | 99.17 |  |  | CO2 basic cement plant, kg/s | 29.8396 | - | - | - | - | -
[8 empty] | 0.78185 | CO2 p.oxy cement plant, kg/s | - | 32.6658 | 32.6658 | 32.6658 | 32.6658 | 32.6658
| MEA capacity t/h CO2 out | 0 | 7.3256 | 12.2094 | 19.5351 | 24.4188 |  |  | CO2 emission | 29.8396 | 7.1261 | 5.0912 | 3.7346 | 1.6997 | 0.34307
| CAPEX in EUR |  | 11970988.5161 | 16856549.3523 | 23095590.1908 | 26820000 |  |  | CO2 capture by MEA, kg/s | - | 0 | 2.0349 | 3.3915 | 5.4264 | 6.783
| specific capex eur/(t_out/h) |  | 1634120.3112 | 1380619.3016 | 1182263.6759 | 1098333.0246 |  |  | Total CO2 captured, kg/s | - | 25.5398 | 27.5747 | 28.9313 | 30.9662 | 32.3228
| specific capex Meur/(t_out/h) |  | 1.6341 | 1.3806 | 1.1823 | 1.0983 |  |  | Direct CO2 avoided, kg/s | 0 | 22.7135 | 24.7484 | 26.105 | 28.1399 | 29.4965
| fixed OPEX Meur | 11.9 | 12.12 | 12.22 | 12.4 | 12.51 | 0.94078 |  | Actual direct CO2 avoided, kg/s | - | 19.8872 | 21.9221 | 23.2787 | 25.3136 | 26.6702
| fixed OPEX MEA Meur | 0 | 0.22 | 0.32 | 0.5 | 0.61 |  |  | CO2 avoidance rate (direct emission) | 0 | 0.76119 | 0.82938 | 0.87484 | 0.94304 | 0.9885
| fixed OPEX Fraction of capex | 16.45% | 1.838% | 1.898% | 2.165% | 2.274% |  |  | kgfuel/s | 4.0947 | 5.142 | 5.142 | 5.142 | 5.142 | 5.142
[9 empty] | Oxygen consumption, kg/s | - | 8.4991 | 8.4991 | 8.4991 | 8.4991 | 8.4991
Cement plant 1800 tpd of clinker production - 0,51 MtCO2/y | [8 empty] | MEA reb duty, MW | - | 0 | 7.2055 | 12.0091 | 19.2146 | 24.0182
CAPEX [M€] |  | CO2 removal rate (direct emissions) | [6 empty] | MEA reb duty, MJ/kgCO2 | - | 0 | 3.5409 | 3.5409 | 3.5409 | 3.5409
|  | P.Oxy only | MEA 30% - 95%CCR | MEA 50% - 95%CCR | MEA 80% - 95%CCR | MEA 100% - 95%CCR |  |  | ASU electric power, MW | - | 7.0373 | 7.0373 | 7.0373 | 7.0373 | 7.0373
|  | 50.76 | 64.7223 | 68.4723 | 73.2613 | 76.12 |  |  | CO2 recycle fan power, MW | - | 0.16517 | 0.16517 | 0.16517 | 0.16517 | 0.16517
[9 empty] | MEA specific electric power consumption, kWh/tCO2 | - | - | 38.5873 | 38.5873 | 38.5873 | 38.5873
| MEA capacity t/h CO2 out | 0 | 4.4302 | 7.3837 | 11.814 | 14.7675 |  |  | MEA electric power consumption, MW | - | - | 0.28268 | 0.47113 | 0.75381 | 0.94226
| CAPEX in EUR |  | 13962331.8125 | 17712345.8375 | 22501251.6419 | 25360000 |  |  | Net electricity production from steam cycle, MWe | - | 9.78 | - | - | - | -
| specific capex eur/(t_out/h) |  | 3151591.9778 | 2398829.4132 | 1904627.1725 | 1717285.6289 |  |  | Thermal Power available for recovery, kW | - | 34915.2172 | 34915.2172 | 34915.2172 | 34915.2172 | 34915.2172
| specific capex Meur/(t_out/h) |  | 3.1516 | 2.3988 | 1.9046 | 1.7173 |  |  | Net th. Power consumtpion MEA, MW | - | 0 | -27.7098 | -22.9061 | -15.7007 | -10.897
| fixed OPEX Meur | 9.31 | 9.67 | 9.75 | 9.89 | 9.98 |  |  | Net electricity production from steam cycle, MWe |  | 9.78 | 0 | 0 | 0 | 0
| fixed OPEX MEA Meur | 0 | 0.36 | 0.44 | 0.58 | 0.67 |  |  | ∆th. Power cons., MJ/kgCO2 | 0 | 1.1133 | 1.0311 | 0.98276 | 0.91818 | 0.87965
| fixed OPEX Fraction of capex | 16.45% | 2.578% | 2.484% | 2.578% | 2.642% |  |  | Electricity cons, KW (ASU+CO2recyfan+MEA pumps/fans) | 0 | -2577.5785 | 7202.7042 | 7202.8926 | 7203.1753 | 7203.3638
[9 empty] | ∆el. Power cons., kWh/tCO2 | 0 | -28.0345 | 72.5576 | 69.1572 | 64.6151 | 61.9048
[9 empty] | Clinker emis. factor, kgCO2/tCLK | 859.3786 | 205.2366 | 146.6299 | 107.5587 | 48.952 | 9.8808
[9 empty] | Sp. Fuel consumption, MJ/tCLK | 3201.756 | 4020.7253 | 4020.7253 | 4020.7253 | 4020.7253 | 4020.7253
CEMCAP ref. plant 1800 tpd of clinker production - 0,51 MtCO2/y - high CO2
[10 empty] | No CCS | P.Oxy only | MEA 30% - 95%CCR | MEA 50% - 95%CCR | MEA 80% - 95%CCR | MEA 100% - 95%CCR
[9 empty] | Clinker production, tpd | 1800.176 | 1799.9672 | 1799.9672 | 1799.9672 | 1799.9672 | 1799.9672
[9 empty] | CO2 basic cement plant, kg/s | 17.9215 | - | - | - | - | -
[9 empty] | CO2 p.oxy cement plant, kg/s | - | 19.6612 | 19.6612 | 19.6612 | 19.6612 | 19.6612
[9 empty] | CO2 emission | 17.9215 | 4.3098 | 3.0791 | 2.2587 | 1.0281 | 0.20769
[9 empty] | CO2 capture by MEA, kg/s | - | 0 | 1.2306 | 2.051 | 3.2817 | 4.1021
[9 empty] | Total CO2 captured, kg/s | - | 15.3514 | 16.582 | 17.4024 | 18.6331 | 19.4535
electricity_recovery_oxy | MWh/t_co2_out | 0.10637 | [6 empty] | Direct CO2 avoided, kg/s | 0 | 13.6117 | 14.8423 | 15.6627 | 16.8934 | 17.7138
thermal_consumption_oxy | MWh/t_co2_out | 0.31281 | [6 empty] | Actual direct CO2 avoided, kg/s | - | 11.872 | 13.1026 | 13.923 | 15.1537 | 15.9741
electric_consumption_oxy | MWh/t_co2_out | 0.078336 | [6 empty] | CO2 avoidance rate (direct emission) | 0 | 0.75952 | 0.82819 | 0.87397 | 0.94263 | 0.98841
electric_consumption_mea | MWh/t_co2_out | 0.038587 | [6 empty] | kgfuel/s | 2.4618 | 3.1058 | 3.1058 | 3.1058 | 3.1058 | 3.1058
[9 empty] | Oxygen consumption, kg/s | - | 5.117 | 5.117 | 5.117 | 5.117 | 5.117
[9 empty] | MEA reb duty, MW | - | 0 | 4.3776 | 7.296 | 11.6736 | 14.5921
[9 empty] | MEA reb duty, MJ/kgCO2 | - | 0 | 3.5572 | 3.5572 | 3.5572 | 3.5572
[9 empty] | ASU electric power, MW | - | 4.2369 | 4.2369 | 4.2369 | 4.2369 | 4.2369
[9 empty] | CO2 recycle fan power, MW | - | 0.099445 | 0.099445 | 0.099445 | 0.099445 | 0.099445
[9 empty] | MEA specific electric power consumption, kWh/tCO2 | - | - | 38.5745 | 38.5745 | 38.5745 | 38.5745
[9 empty] | MEA electric power consumption, MW | - | - | 0.17089 | 0.28482 | 0.45572 | 0.56965
[9 empty] | Net electricity production from steam cycle, MWe | - | 5.89 | - | - | - | -
[9 empty] | Thermal Power available for recovery, kW | - | 21030.4272 | 21030.4272 | 21030.4272 | 21030.4272 | 21030.4272
[9 empty] | Net th. Power consumtpion MEA, MW | - | 0 | -16.6528 | -13.7344 | -9.3568 | -6.4384
[12 empty] | 0 | 0 | 0 | 0
[9 empty] | ∆th. Power cons., MJ/kgCO2 | 0 | 1.139 | 1.0544 | 1.0047 | 0.93836 | 0.89879
[9 empty] | Electricity cons, KW (ASU+CO2recyfan+MEA pumps/fans) | 0 | -1553.674 | 4336.4969 | 4336.6109 | 4336.7817 | 4336.8957
[9 empty] | ∆el. Power cons., kWh/tCO2 | 0 | -28.1131 | 72.6439 | 69.221 | 64.6518 | 61.9269
[9 empty] | Clinker emis. factor, kgCO2/tCLK | 860.1463 | 206.8727 | 147.8016 | 108.4209 | 49.3499 | 9.9692
[9 empty] | Sp. Fuel consumption, MJ/tCLK | 3207.9472 | 4047.5944 | 4047.5944 | 4047.5944 | 4047.5944 | 4047.5944